## Sheet1
Part Description | Manufacturer PN | Vendor | Quantity | Part Details
Outer Clear Polycarb Housing | 8585K78 | mcmaster-carr | 1 (ft) | Impact-resistant Polycarbonate Round Tube, 4-1/2" Od, 4-1/4" Id, Clear
Sealed bearing, pressed between motor assembly and 1/2" output plate | 5972K42 | mcmaster-carr | 2 | Metric Steel Ball Bearing, Double Sealed Bearing No. 6201 For 12mm Shaft Dia
Giant Shoulder-bolts which clamp together motor assembly | 91259A114 | mcmaster-carr | 4 | Alloy Steel Shoulder Screw, 3/8" Diameter X 6" Long Shoulder, 5/16"-18 Thread
9/16ths wide square nuts, locked into retaining flange to allow single-sided fixturing | 92891A200 | mcmaster-carr | 1 | Type 316 Stainless Steel Square Nut, 5/16"-18 Thread Size, 9/16" Width, 7/32" Height
Spring-loaded shaft seal, wedged between the main hull-plate (1/2" thick) and held in place between the motor and the retaining nut assembly | 5154T64 | mcmaster-carr | 1 | Shaft Seal, Spring Loaded, Single Lip, 12mm Shaft, 25mm Od
M5 Screws, attach motor mount and bearing mount | 92290A252 | mcmaster-carr | 1 (pack) | Type 316 Ss Socket Head Cap Screw, M5 Thread, 25mm Length, .8mm Pitch
M12 Oil-fill bolt, used M12 tap to connect to 1/2" front plate | 91287A186 | mcmaster-carr | 1 (pack) | Metric 18-8 Ss Hex Head Cap Screw, M12 Size, 16mm Length, 1.75mm Pitch,fully Threaded
1/8" plate, used for bearing holster and front retaining nut assembly | 89015K18 | mcmaster-carr | 1 (12" x 12") | Multipurpose 6061 Aluminum, Sheet, .125" Thick, 12" X 12"
Main o-rings for polycarb-aluminum seal. | 9452K194 | mcmaster-carr | 1 | Buna-n O-ring, As568a Dash Number 244
1/2" plate, used for front/rear | 8975K436 | mcmaster-carr | 1 | Multipurpose 6061 Aluminum, 1/2" Thick, 5" Width, 1' Length
Used to seal any extra areas | 7327A21 | mcmaster-carr | 1 | Underwater Sealant, High Temperature, 2.8-oz Tube
O ring for the polycarb tube | 9263K767 | mcmaster-carr | 1 | Metric Viton(r) Fluoroelastomer O-ring, 3.5 Mm Width, 12 Mm Id
O-ring for the large oil bolt | 9263K121 | mcmaster-carr | 1 | Metric Viton(r) Fluoroelastomer O-ring, 1.5 Mm Width, 5 Mm Id
Bulkhead passthrough | 8183K7 | mcmaster-carr | 4 | Miniature Liquid-tight Cord Grip, Buna-n Seal, M10 X 1.5 Thread, 0.16"-0.24"cord Di